## Cover Sheet
Job No. | 16082
Job Name. | LOT 8
Revision Date | 2019-01-03
Revision No. | D
SCHEDULE 003- INTERNAL FINISHES
REVISION | DATE | REASON FOR ISSUE | COMMENTS
A | 29/06/2018 | DRAFT ISSUE FOR INFORMATION
B | 2018-08-10 | DRAFT ISSUE FOR INFORMATION
C | 2018-07-12 | ISSUED FOR 80% DD - TENDER SET
D | 1/3/20019 | ISSUED FOR 100% DD
E | Y.T.B.I.
NOTES:
1. SCHEDULE TO BE READ IN CONJUNCTION WITH CONTRACT DRAWINGS
2. REFER TO SUPPLIER SPECIFICATIONS & TECHNICAL DATA SHEETS ATTACHED
3. THIS SCHEDULE TO BE READ IN CONJUNCTION SPECIFICATION BRIEF AND TRADE SPECIFICATION
4. PROVIDE SAMPLES, BENCHMARKS AND PROTOTYPES AS PER SPECIFICATION BRIEF AND TRADE SPECIFICATION

## Schedule
Job No. | 16082
Job Name. | LOT 8
Revision Date | 2019-01-03
Revision No. | D
SCHEDULE 003- INTERNAL FINISHES
REFER TO DRAWINGS FOR QUANTITIES ALL IMAGES AND COSTS ARE INDICATIVE ONLY ALL FINISHES TO BE AS SPECIFIED OR SUBJECT TO ARCHITECT'S APPROVAL OF ALTERNATIVE SAMPLE
SPEC CODE | INDICATIVE IMAGE | ITEM & LOCATION | SPECIFICATIONS | MANUFACTURER / SUPPLIER | COMMENTS
CA-01 A |  | CARPET APARTMENT - BEDROOMS LIGHT SCHEME | NAME - ELM VIEW CODE - 50/1403 FINISH - NEPTUNE COMPOSITION - 100% WOOL CONSTRUCTION - TEXTURED, LOOP PILE PILE HEIGHT - 7.5MM (+/-5%) TOTAL THICKNESS - 9.5MM (+/-5%) | NAME - VICTORIA CARPETS ADDRESS - 7-29 GLADSTONE ROAD, DANDENONG, VIC 3175 WEB - WWW.VICTORIACARPETS.COM.AU CONTACT - LISA ELLIOTT EMAIL - ELLIOTTL@VICTORIA-CARPET.COM.AU PHONE - (03) 9794 5855 MOBILE - 0418 354 181 | TO BE INSTALLED IN ACCORDANCE WITH AS/NZS 2455.1:2007 NOTE : TO BE INSTALLED AS PER MANUFACTURERS DETAILS & REQUIREMENTS
CA-01 B |  | CARPET APARTMENT - BEDROOMS DARK SCHEME | NAME - ELM VIEW CODE - 50/1403 FINISH - MURRY GREY COMPOSITION - 100% WOOL CONSTRUCTION - TEXTURED, LOOP PILE PILE HEIGHT - 7.5MM (+/-5%) TOTAL THICKNESS - 9.5MM (+/-5%) | NAME - VICTORIA CARPETS ADDRESS - 7-29 GLADSTONE ROAD, DANDENONG, VIC 3175 WEB - WWW.VICTORIACARPETS.COM.AU CONTACT - LISA ELLIOTT EMAIL - ELLIOTTL@VICTORIA-CARPET.COM.AU PHONE - (03) 9794 5855 MOBILE - 0418 354 181 | TO BE INSTALLED IN ACCORDANCE WITH AS/NZS 2455.1:2007 NOTE : TO BE INSTALLED AS PER MANUFACTURERS DETAILS & REQUIREMENTS
CA-40 |  | CARPET TYPICAL APARTMENT CORRIDORS REFER TO DETAIL DRAWINGS FOR SCOPE | NAME - TULLIBROOK CODE - 542895 COLOUR - TULLIBROOK CEDAR COMPOSITION - 80% WOOL 20% SYNTHETIC STYLE - TWIST WIDTH - 3.66 METRES CARPET THICKNESS - 12 MM PILE HEIGHT - 10 MM PILE WEIGHT - 1627 GM/M2 FIRE RATING - AS/ISO 9239.1:2003 INSTALLATION - DUAL BOND UNDERLAY - AS RECOMMENDED BY SUPPLIER AND TO BE APPROVED BY ELENBERG FRASER WARRANTY - 15 YEAR LIMITED RESIDENTIAL WARRANTIES PERFORMANCE / ESD - ACHIEVES LEVEL 3 CERTIFICATE UNDER THE ACCS ENVIRONMENTAL CLASSIFICATION SCHEME | NAME - VICTORIA CARPETS ADDRESS - 7-29 GLADSTONE ROAD, DANDENONG, VIC 3175 WEB - WWW.VICTORIACARPETS.COM.AU CONTACT - LISA ELLIOTT EMAIL - ELLIOTTL@VICTORIA-CARPET.COM.AU PHONE - (03) 9794 5855 MOBILE - 0418 354 181 | TO BE INSTALLED IN ACCORDANCE WITH AS/NZS 2455.1:2007 NOTE : TO BE INSTALLED AS PER MANUFACTURERS DETAILS & REQUIREMENTS
MT-40 |  | ENTRANCE MAT LOBBY REFER TO DRAWINGS FOR SCOPE | NAME - COCAMAT COMPOSITION - ALUMINIUM CONSTRUCTION WITH PVC-BACKED COIR FIBRE INSERTS COIR COLOUR - BLACK FINISH - MIDNIGHT BLACK DIMENSIONS - CLOSED CONSTRUCTION 10MM DEPTH SLIP RATING - AS/NZS 4586:2013 ACCREDITATION PERFORMANCE / ESD - GREEN TAG CERTIFIED - GREENRATE LEVEL C | NAME - BIRRUS MATTING SYSTEMS ADDRESS - 60 GAINE ROAD, DANDENONG SOUTH, VIC 3175 WEB - WWW.BIRRUSMATTING.COM.AU CONTACT - EMAIL - SALES@BIRRUSMATTING.COM.AU PHONE - (03) 9701 2544 | TO BE INSTALLED IN ACCORDANCE WITH AS/NZS 2455.1:2007 NOTE : TO BE INSTALLED AS PER MANUFACTURERS DETAILS & REQUIREMENTS
FTI-01 A |  | FLOOR TILE APARTMENT - BATHROOMS AND LAUNDRY LIGHT SCHEME | NAME - BLINK COLOUR - BLANCO FINISH- MATT DIMENSIONS- 600X600 MM THICKNESS - 10MM SLIP RATING - P1 GROUT: TO MATCH TILE AND TO BE APPROVED BY ELENBERG FRASER. | NAME - EARP BROTHERS ADDRESS - 10 ALBERT STREET RICHMOND VIC 3121 WEB - WWW.EARP.COM.AU CONTACT - PAUL GRECO EMAIL - PAUL@EARP.COM.AU PHONE - (03) 9328 8598 MOBILE - 0419 235 676 | PROTECTIVE SEALANT TO BE USED TO PROTECT AND SIMPLIFY MAINTENANCE (LITHOFIN MN STAIN-STOP SEALANT) NOTE : TO BE INSTALLED AS PER MANUFACTURERS DETAILS & REQUIREMENTS
FTI-01 B |  | FLOOR TILE APARTMENT - BATHROOMS AND LAUNDRY DARK SCHEME | NAME - BLINK COLOUR - PERLA FINISH- MATT DIMENSIONS- 600X600 MM THICKNESS - 10MM SLIP RATING - P1 GROUT: TO MATCH TILE AND TO BE APPROVED BY ELENBERG FRASER. | NAME - EARP BROTHERS ADDRESS - 10 ALBERT STREET RICHMOND VIC 3121 WEB - WWW.EARP.COM.AU CONTACT - PAUL GRECO EMAIL - PAUL@EARP.COM.AU PHONE - (03) 9328 8598 MOBILE - 0419 235 676 | PROTECTIVE SEALANT TO BE USED TO PROTECT AND SIMPLIFY MAINTENANCE (LITHOFIN MN STAIN-STOP SEALANT) NOTE : TO BE INSTALLED AS PER MANUFACTURERS DETAILS & REQUIREMENTS
FT1-40 |  | FLOOR TILE LOBBY | NAME - PARIS CODE - TPGYM-PARIS 74-24 FINISH - MATT DIMENSIONS - 600MMX 1200MM THICKNESS - 10MM SLIP RATING - P4 GROUT: TO MATCH TILE AND TO BE APPROVED BY ELENBERG FRASER. | NAME - SIGNORINO TILES ADDRESS - 484 CHURCH ST RICHMOND VIC 3121 WEB - WWW.SIGNORINO.COM.AU CONTACT - YULIA MAYDUROVA EMAIL - YULIA@SIGNORINO.COM.AU PHONE - 9427 9100 MOBILE - 0412 562 678 | PROTECTIVE SEALANT TO BE USED TO PROTECT AND SIMPLIFY MAINTENANCE (LITHOFIN MN STAIN-STOP SEALANT) NOTE : TO BE INSTALLED AS PER MANUFACTURERS DETAILS & REQUIREMENTS
FT1-41 |  | FLOOR TILE ROOFTOP APARTMENT BALCONIES | NAME - VINTO PAVER CODE - TGPYM - VINTO 1147 FINISH - EXTERNAL DIMENSIONS - 600MMX 1200MM THICKNESS - 20MM SLIP RATING - P5 ON POD + PAVER SYSTEM | NAME - SIGNORINO TILES ADDRESS - 484 CHURCH ST RICHMOND VIC 3121 WEB - WWW.SIGNORINO.COM.AU CONTACT - YULIA MAYDUROVA EMAIL - YULIA@SIGNORINO.COM.AU PHONE - 9427 9100 MOBILE - 0412 562 678 | PROTECTIVE SEALANT TO BE USED TO PROTECT AND SIMPLIFY MAINTENANCE (LITHOFIN MN STAIN-STOP SEALANT) NOTE : TO BE INSTALLED AS PER MANUFACTURERS DETAILS & REQUIREMENTS
FT1-42 |  | FLOOR TILE ROOFTOP DDA BATHROOM STORE ROOM | NAME - TGP-YM-LYON-COPY 70-71 COLOUR - STEEL FINISH - MATT SIZE - 600 W X 600 H MM THICKNESS - 10 MM SLIP RATING - R10/P3 GROUT: TO MATCH TILE AND TO BE APPROVED BY ELENBERG FRASER. | NAME - SIGNORINO TILES ADDRESS - 484 CHURCH ST RICHMOND VIC 3121 WEB - WWW.SIGNORINO.COM.AU CONTACT - YULIA MAYDUROVA EMAIL - YULIA@SIGNORINO.COM.AU PHONE - 9427 9100 MOBILE - 0412 562 678 | REFER TO DRAWINGS FOR TILE SETOUT AND SCOPE NOTE : TO BE INSTALLED AS PER MANUFACTURERS DETAILS & REQUIREMENTS
FTM-01 A |  | TIMBER FLOORING APARTMENT LIGHT SCHEME | NAME - ETERNO SPECIES - EUROPEAN OAK COLOUR - BISTRE FINISH - UV OIL SIZE - GRANDE BOARD - 220 W X 2200 L MM THICKNESS - 20MM CONSTRUCTION - 6 MM SOLID OAK WARE LAYER, 9 MM SOLID OAK CORE, 5 MM SOLID OAK BASE UNDERLAY - REGUPOL 5512 5MM ACOUSTIC UNDERLAY INSTALLATION - DIRECT STICK | NAME - TONGUE AND GROOVE ADDRESS - 575 CHURCH STREET, RICHMOND, VIC, 3121 WEB - WWW.TNGFLOORING.COM.AU CONTACT- GREGOIRE DOREL EMAIL - GREG@TNGFLOORING.COM.AU TEL - (03) 9427 7000 | NOTE : TO BE INSTALLED AS PER MANUFACTURERS DETAILS & REQUIREMENTS
FTM-01 B |  | TIMBER FLOORING APARTMENT DARK SCHEME | NAME - ETERNO SPECIES - EUROPEAN OAK COLOUR - ARDESIA FINISH - UV OIL SIZE - GRANDE BOARD - 220 W X 2200 L MM THICKNESS - 20MM CONSTRUCTION - 6 MM SOLID OAK WARE LAYER, 9 MM SOLID OAK CORE, 5 MM SOLID OAK BASE UNDERLAY - REGUPOL 5512 5MM ACOUSTIC UNDERLAY INSTALLATION - DIRECT STICK | NAME - TONGUE AND GROOVE ADDRESS - 575 CHURCH STREET, RICHMOND, VIC, 3121 WEB - WWW.TNGFLOORING.COM.AU CONTACT- GREGOIRE DOREL EMAIL - GREG@TNGFLOORING.COM.AU TEL - (03) 9427 7000 | NOTE : TO BE INSTALLED AS PER MANUFACTURERS DETAILS & REQUIREMENTS
FTM-40 |  | TIMBER DECKING ROOFTOP | NAME - STANDARD & BETTER GRADE DECKING SPECIES - BLACKBUTT FINISH - CUTEK EXTREME WOOD OIL COLOUR - BLACKBUTT SIZE - 130 X 19 MM | NAME - TAIT FLOORING ADDRESS - 1-15 WEIR ST GLEN IRIS VIC 3146 WEB - WWW.TAIFLOORING.COM.AU CONTACT - STACEY WEST EMAIL - STACEY.WESTG@HTH.COM.AU TEL - 03 9822 3381 | NOTE : TO BE INSTALLED AS PER MANUFACTURERS DETAILS & REQUIREMENTS
GLS-01 |  | CLEAR TOUGHENED GLASS APARTMENT - BATROOMS DOORS LIGHT AND DARK SCHEME DDA WC | NAME - VTOUGH SAFETY GLASS COLOUR - CLEAR FINISH - GLASS THICKNESS - 10MM SHEET SIZE MAX - 5500 X 2800 MM TESTED AND CERTIFIED TO GRADE A SAFETY GLASS STANDARDS (AS 2208) | NAME - VIRIDIAN ADDRESS - 13-43 WHITESIDE ROAD, CLAYTON SOUTH WEBSITE - WWW.VIRIDIANGLASS.COM CONTACT - CON CHAZIKANTIS EMAIL - CKANTIS@CSR.COM.AU PHONE - 0423 820 884 | NOTE : TO BE INSTALLED AS PER MANUFACTURERS DETAILS & REQUIREMENTS
GLS-02 |  | FROSTED FEATURE GLASS APARTMENT - BATROOMS FEATURE LIGHT AND DARK SCHEME | NAME - LUMINA CLOUD COLOUR - SUPER CLEAR FINISH - ACID ETCHED THICKNESS - 6MM SHEET SIZE MAX - 3210 X 2250MM TO BE FIRE RATED TO FRL OF WALL WHERE GLS-02 IS LOCATED. REFER TO WALL TYPE DRAWINGS FOR FIRE RATING. | NAME - VIRIDIAN ADDRESS - 13-43 WHITESIDE ROAD, CLAYTON SOUTH WEBSITE - WWW.VIRIDIANGLASS.COM CONTACT - CON CHAZIKANTIS EMAIL - CKANTIS@CSR.COM.AU PHONE - 0423 820 884 | TO BE INSTALLED IN ACCORDANCE WITH AS1288 NOTE : TO BE INSTALLED AS PER MANUFACTURERS DETAILS & REQUIREMENTS
GLS-40 |  | SCALLOPED FEATURE GLASS LOBBY FEATURE DOORS | NAME - GK3 (REEDED GLASS) COLOUR - CLEAR TOUGHENED THICKNESS - 10 MM SHEET SIZE MAX - 2440MM H X 1830MM W TO BE FIRE RATED TO FRL OF WALL WHERE GLS-40 IS LOCATED. REFER TO WALL TYPE DRAWINGS FOR FIRE RATING. | NAME - MELBOURNE SAFETY GLASS ADDRESS - 73-85 CARROLL ROAD, OACKLEIGH SOUTH VIC WEBSITE - WWW.MSGLASS.COM.AU CONTACT - ALISON MCDONALD EMAIL - ALLISON@MSGLASS.COM.AU PHONE -61 3 9579 3844 | TO BE INSTALLED IN ACCORDANCE WITH AS1288 NOTE : TO BE INSTALLED AS PER MANUFACTURERS DETAILS & REQUIREMENTS
LA-01 A |  | TIMBER LAMINATE APARTMENT - JOINERY LIGHT SCHEME | NAME - TIVOLI ELM CODE - WY 1269D COLOUR - LUNA EDGE FINISH: MATCHING ABS EDGE GRAIN DIRECTION: VERTICAL U.N.O MANUFACTURED ON MR MDF E-ZERO BOARD | NAME - LAMITAK WEBSITE - WWW.LAMITAK.COM CONTACT - PHIL NANKIVELL EMAIL - PHIL.NANKIVELL@AU.SURTECO.COM PHONE - 0418 363 781 | NOTE : TO BE INSTALLED AS PER MANUFACTURERS DETAILS & REQUIREMENTS
LA-01 B |  | TIMBER LAMINATE APARTMENT - JOINERY DARK SCHEME | NAME - TIVOLI ELM CODE - WY 1269D COLOUR - VITA EDGE FINISH: MATCHING ABS EDGE GRAIN DIRECTION: VERTICAL U.N.O MANUFACTURED ON MR MDF E-ZERO BOARD | NAME - LAMITAK WEBSITE - WWW.LAMITAK.COM CONTACT - PHIL NANKIVELL EMAIL - PHIL.NANKIVELL@AU.SURTECO.COM PHONE - 0418 363 781 | NOTE : TO BE INSTALLED AS PER MANUFACTURERS DETAILS & REQUIREMENTS
LA-02 A |  | LAMINATE APARTMENT - JOINERY LIGHT SCHEME | NAME - LAMINATE CODE - SCA 1137D COLOUR - DOVE EDGE FINISH: MATCHING ABS EDGE GRAIN DIRECTION: REFER TO DRAWINGS MANUFACTURED ON MR MDF E-ZERO BOARD | NAME - LAMITAK WEBSITE - WWW.LAMITAK.COM CONTACT - PHIL NANKIVELL EMAIL - PHIL.NANKIVELL@AU.SURTECO.COM PHONE - 0418 363 781 | NOTE : TO BE INSTALLED AS PER MANUFACTURERS DETAILS & REQUIREMENTS
LA-02 B |  | LAMINATE APARTMENT - JOINERY DARK SCHEME | NAME - LAMINATE CODE - CES 9500S COLOUR - PICKET WHITE EDGE FINISH: MATCHING ABS EDGE GRAIN DIRECTION: REFER TO DRAWINGS MANUFACTURED ON MR MDF E-ZERO BOARD | NAME - LAMITAK WEBSITE - WWW.LAMITAK.COM CONTACT - PHIL NANKIVELL EMAIL - PHIL.NANKIVELL@AU.SURTECO.COM PHONE - 0418 363 781 | NOTE : TO BE INSTALLED AS PER MANUFACTURERS DETAILS & REQUIREMENTS
LA-03 |  | LAMINATE APARTMENT - ALL JOINERY INTERNAL CARCASSES UNLESS NOTED OTHERWISE LIGHT AND DARK SCHEME | NAME - MELAMINE COLOUR - DESIGNER WHITE CODE - SCA 5101D FINISH - MATTE SUBSTRATE - MR MDF E-ZERO | NAME - LAMITAK WEBSITE - WWW.LAMITAK.COM CONTACT - PHIL NANKIVELL EMAIL - PHIL.NANKIVELL@AU.SURTECO.COM PHONE - 0418 363 781 | NOTE : TO BE INSTALLED AS PER MANUFACTURERS DETAILS & REQUIREMENTS
LA-04 A |  | COMPACT LAMINATE BBQ UPGRADE - JOINERY LIGHT SCHEME | NAME - COMPACT LAMINATE CODE - C4284MO COLOUR - NATURAL CHALET OAK EDGE FINISH - MATCHING ABS EDGE GRAIN DIRECTION - VERTICAL MANUFACTURED ON MR MDF E-ZERO BOARD OUTDOOR USE | NAME - LAMICOLOUR - DUROPAL WEBSITE - WWW.LAMICOLOR.COM.AU CONTACT - BRAD SLATER EMAIL - BRAD@LAMICOLOR.COM.AU PHONE - 0459 454 877 | NOTE : TO BE INSTALLED AS PER MANUFACTURERS DETAILS & REQUIREMENTS
LA-04 B |  | COMPACT LAMINATE BBQ UPGRADE - JOINERY DARK SCHEME | NAME - COMPACT LAMINATE CODE -C06/166MO COLOUR - LONDON OAK SILVER EDGE FINISH - MATCHING ABS EDGE GRAIN DIRECTION - VERTICAL MANUFACTURED ON MR MDF E-ZERO BOARD OUTDOOR USE | NAME - LAMICOLOUR - DUROPAL WEBSITE - WWW.LAMICOLOR.COM.AU CONTACT - BRAD SLATER EMAIL - BRAD@LAMICOLOR.COM.AU PHONE - 0459 454 877 | NOTE : TO BE INSTALLED AS PER MANUFACTURERS DETAILS & REQUIREMENTS
MF-01 |  | METAL FINISH APARTMENT - LIGHT AND DARK SCHEME | NAME - T22 RANGE COLOURED STAINLESS STEEL COLOUR - BLACK FINISH - GRANEX THICKNESS - 1.2 MM | NAME - RIMEX METAL ADDRESS - 6 WARRINGAH CLOSE SOMESBERY NSW WEB - WWW.RIMEXMETALS.COM CONTACT - DAVE CAMPBELL EMAIL - DAVE@RIMEXMETALS.COM.AU TEL - (02) 4340 5599 TEL - 04340 5599 | NOTE : TO BE INSTALLED AS PER MANUFACTURERS DETAILS & REQUIREMENTS
MF-40 |  | METAL FINISH LOBBY SKIRTING - CORRIDORS SKIRTING - APARTMENT ENTRY DOORS | NAME - T22 RANGE COLOURED STAINLESS STEEL COLOUR - BLACK FINISH - GRANEX THICKNESS - 1.2 MM | NAME - RIMEX METAL ADDRESS - 6 WARRINGAH CLOSE SOMESBERY NSW WEB - WWW.RIMEXMETALS.COM CONTACT - DAVE CAMPBELL EMAIL - DAVE@RIMEXMETALS.COM.AU TEL - (02) 4340 5599 TEL - 04340 5599 | NOTE : TO BE INSTALLED AS PER MANUFACTURERS DETAILS & REQUIREMENTS
MF-41 |  | METAL FINISH ROOFTOP - PLANTER BOXES (RECTANGULAR & CIRCULAR) FEATURE BANQUETTE SEATING | NAME - DURALLOY POWDERCOAT COLOUR - DEEP OCEAN CODE - DLX0618 FINISH - SATIN | NAME - DULUX GROUP ADDRESS - 1956 DANDENONG RD, CLAYTON WEBSITE - WWW.DULUX.COM.AU CONTACT - MARY MANN EMAIL - MARY.MANN@DULUX.COM.AU PHONE - 0412 532 084 | NOTE : TO BE INSTALLED AS PER MANUFACTURERS DETAILS & REQUIREMENTS
MF-42 |  | STAINLESS STEEL BENCHTOP ROOFTOP - BBQ JOINERY TO BE SUITABLE FOR OUTDOOR APPLICATION | PRODUCT DESCRIPTION - MARINE GRADE STAINLESS STEEL 316 | TBC | NOTE : TO BE INSTALLED AS PER MANUFACTURERS DETAILS & REQUIREMENTS
MIR-01 |  | MIRROR APARTMENTS DDA BATHROOM | NAME - MIRRAECHO PRODUCT DESCRIPTION - CLEAR MIRROR THICKNESS - 6MM MAX. SHEET SIZE - 3660 X 2440MM | NAME - VIRIDIAN ADDRESS - 13-43 WHITESIDE ROAD, CLAYTN SOUTH WEBSITE - WWW.VIRIDIANGLASS.COM CONTACT - CON CHAZIKANTIS EMAIL - CKANTIS@CSR.COM.AU PHONE - 0423 820 884 | TO BE INSTALLED IN ACCORDANCE WITH AS1288 NOTE : TO BE INSTALLED AS PER MANUFACTURERS DETAILS & REQUIREMENTS
MP-40 |  | METAL MESH LOBBY | NAME - CASCADE COIL PRODUCT DESCRIPTION - METAL MESH COIL MATERIAL - ALUMINIUM FINISH: BRIGHTENED THICKNESS: 15 GA WAVE - 5/16'' | NAME - DAAC ADDRESS -105-109 MUNSTER TERRACE NORTH MELBOURNE WEBSITE - WWW.DAAC.COM.AU CONTACT - DOMENIC MUSUMECI EMAIL - DOMENIC@DAAC.COM.AU PHONE - 03 9329 8600 MOBILE - 0433 156 469 | NOTE : TO BE INSTALLED AS PER MANUFACTURERS DETAILS & REQUIREMENTS
PF-01 # | LOW SHEEN (WALLS) | PAINT FINISH WALLS BULKHEADS | NAME - DULUX WASH AND WEAR FINISH - LOW SHEEN | NAME - DULUX GROUP ADDRESS - 1956 DANDENONG RD, CLAYTON WEBSITE - WWW.DULUX.COM.AU CONTACT - MARY MANN EMAIL - MARY.MANN@DULUX.COM.AU PHONE - 0412 532 084 | NOTE : TO BE INSTALLED AS PER MANUFACTURERS DETAILS & REQUIREMENTS
PF-02 # | LOW SHEEN ACRYLIC ANTI BACTERIAL (BATHROOM WALL) | PAINT - BATHROOM WALLS - LAUNDRY WALLS - DDA BATHROOM | PRODUCT: DULUX WASH AND WEAR LOW SHEEN KITCHEN AND BATHROOM FINISH: LOW SHEEN | NAME - DULUX GROUP ADDRESS - 1956 DANDENONG RD, CLAYTON WEBSITE - WWW.DULUX.COM.AU CONTACT - MARY MANN EMAIL - MARY.MANN@DULUX.COM.AU PHONE - 0412 532 086 | NOTE : TO BE INSTALLED AS PER MANUFACTURERS DETAILS & REQUIREMENTS
PF-03 # | SEMI GLOSS (DOORS & SKIRTING) | PAINT INTERNAL - DOORS -SKIRTING | PRODUCT: AQUANAMEL SEMI GLOSS FINISH: SEMI GLOSS | NAME - DULUX GROUP ADDRESS - 1956 DANDENONG RD, CLAYTON WEBSITE - WWW.DULUX.COM.AU CONTACT - MARY MANN EMAIL - MARY.MANN@DULUX.COM.AU PHONE - 0412 532 085 | NOTE : TO BE INSTALLED AS PER MANUFACTURERS DETAILS & REQUIREMENTS
PF-04 # | FLAT CEILING PAINT | PAINT - CEILING | PRODUCT: DULUX PRO: TINTABLE CEILING FINISH: FLAT | NAME - DULUX GROUP ADDRESS - 1956 DANDENONG RD, CLAYTON WEBSITE - WWW.DULUX.COM.AU CONTACT - MARY MANN EMAIL - MARY.MANN@DULUX.COM.AU PHONE - 0412 532 084 | NOTE : TO BE INSTALLED AS PER MANUFACTURERS DETAILS & REQUIREMENTS
PF-05 # | LOW SHEEN ACRYLIC ANTI BACTERIAL (BATHROOM CEILING) | PAINT CEILING PAINT - BATHROOM CEILING - LAUNDRY CEILING - DDA BATHROOM CEILING | PRODUCT: DULUX WASH AND WEAR LOW SHEEN KITCHEN AND BATHROOM FINISH: LOW SHEEN | NAME - DULUX GROUP ADDRESS - 1956 DANDENONG RD, CLAYTON WEBSITE - WWW.DULUX.COM.AU CONTACT - MARY MANN EMAIL - MARY.MANN@DULUX.COM.AU PHONE - 0412 532 087 | NOTE : TO BE INSTALLED AS PER MANUFACTURERS DETAILS & REQUIREMENTS
PF-40 # | LOW SHEEN (WALLS) | PAINT FINISH LOBBY WALLS | NAME - DULUX WASH AND WEAR FINISH - LOW SHEEN | NAME - DULUX GROUP ADDRESS - 1956 DANDENONG RD, CLAYTON WEBSITE - WWW.DULUX.COM.AU CONTACT - MARY MANN EMAIL - MARY.MANN@DULUX.COM.AU PHONE - 0412 532 086 | NOTE : TO BE INSTALLED AS PER MANUFACTURERS DETAILS & REQUIREMENTS
PF-41 # | LOW SHEEN (WALLS) | PAINT FINISH CORRIDORS | NAME - DULUX WASH AND WEAR FINISH - LOW SHEEN | NAME - DULUX GROUP ADDRESS - 1956 DANDENONG RD, CLAYTON WEBSITE - WWW.DULUX.COM.AU CONTACT - MARY MANN EMAIL - MARY.MANN@DULUX.COM.AU PHONE - 0412 532 087 | NOTE : TO BE INSTALLED AS PER MANUFACTURERS DETAILS & REQUIREMENTS
PF-42 # | LOW SHEEN (WALLS) | PAINT FINISH ROOFTOP | NAME - FINISH - OUTDOOR | NAME - DULUX GROUP ADDRESS - 1956 DANDENONG RD, CLAYTON WEBSITE - WWW.DULUX.COM.AU CONTACT - MARY MANN EMAIL - MARY.MANN@DULUX.COM.AU PHONE - 0412 532 088 | NOTE : TO BE INSTALLED AS PER MANUFACTURERS DETAILS & REQUIREMENTS
PF-43 # | SEMI GLOSS (DOORS & SKIRTING) | PAINT FINISH ENTRANCE DOORS | NAME - DULUX WASH AND WEAR FINISH - SEMI GLOSS | NAME - DULUX GROUP ADDRESS - 1956 DANDENONG RD, CLAYTON WEBSITE - WWW.DULUX.COM.AU CONTACT - MARY MANN EMAIL - MARY.MANN@DULUX.COM.AU PHONE - 0412 532 087 | NOTE : TO BE INSTALLED AS PER MANUFACTURERS DETAILS & REQUIREMENTS
PF-44 # | SEMI GLOSS (DOORS & SKIRTING) | PAINT FINISH CEILING PAINT - COMMON AREAS | NAME - DULUX WASH AND WEAR FINISH - TBC | NAME - DULUX GROUP ADDRESS - 1956 DANDENONG RD, CLAYTON WEBSITE - WWW.DULUX.COM.AU CONTACT - MARY MANN EMAIL - MARY.MANN@DULUX.COM.AU PHONE - 0412 532 087 | NOTE : TO BE INSTALLED AS PER MANUFACTURERS DETAILS & REQUIREMENTS
PF- # A |  | PAINT COLOUR APARTMENTS COMMON AREAS: - FLEXIBLE WORK SPACE - CORRIDOR WALLS - CORRIDOR CEILING | COLOUR: TBC CODE: TBC | NAME - DULUX GROUP ADDRESS - 1956 DANDENONG RD, CLAYTON WEBSITE - WWW.DULUX.COM.AU CONTACT - MARY MANN EMAIL - MARY.MANN@DULUX.COM.AU PHONE - 0412 532 087
PF- # B |  | PAINT COLOUR - CORRIDOR APARTMENT ENTRY DOORS AND SERVICES DOORS AND SKIRTING | COLOUR: TBC CODE: TBC | NAME - DULUX GROUP ADDRESS - 1956 DANDENONG RD, CLAYTON WEBSITE - WWW.DULUX.COM.AU CONTACT - MARY MANN EMAIL - MARY.MANN@DULUX.COM.AU PHONE - 0412 532 087
ST-01 A |  | NATURAL STONE APARTMENT- LIGHT SCHEME UPGRADE | NAME - HASMAL CODE - TGPYM - HASNAL FINISH - HONED THICKNESS - 20 MM | NAME - SIGNORINO ADDRESS - 484 CHURCH ST, RICHMOND WEBSITE - WWW.SIGNORINO.COM.AU CONTACT - YULIA MAYDUROVA EMAIL - YULIA.SIGNORINO.COM.AU PHONE - 0412 562 678 | NOTE : TO BE INSTALLED AS PER MANUFACTURERS DETAILS & REQUIREMENTS
ST-01 B |  | NATURAL STONE APARTMENT- DARK SCHEME UPGRADE | NAME - AQUILA CODE - TGPYM - AQUILA FINISH - HONED THICKNESS - 20 MM | NAME - SIGNORINO ADDRESS - 484 CHURCH ST, RICHMOND WEBSITE - WWW.SIGNORINO.COM.AU CONTACT - YULIA MAYDUROVA EMAIL - YULIA.SIGNORINO.COM.AU PHONE - 0412 562 678 | NOTE : TO BE INSTALLED AS PER MANUFACTURERS DETAILS & REQUIREMENTS
ST-02 A |  | RECONSTITUTED STONE APARTMENT - LIGHT SCHEME | NAME - CONCRETO AVORIO CODE - 114781A FINISH - POLISHED THICKNESS - 20MM | NAME - SMARTSTONE ADDRESS - 25 WEST PARK DRIVE, DERRIMUT WEBSITE - WWW.SMARTSTONE.COM.AU CONTACTS - ANITA DRINNAN EMAIL - ADRINNAN@SMARTSTONE.COM.AU PHONE - 0410 256 901 | NOTE : TO BE INSTALLED AS PER MANUFACTURERS DETAILS & REQUIREMENTS
ST-02 B |  | RECONSTITUTED STONE APARTMENT - DARK SCHEME | NAME - STATUARIO VENATO CODE - 114685A/114683A FINISH - POLISHED THICKNESS - 20MM | NAME - SMARTSTONE ADDRESS - 25 WEST PARK DRIVE, DERRIMUT WEBSITE - WWW.SMARTSTONE.COM.AU CONTACTS - ANITA DRINNAN EMAIL - ADRINNAN@SMARTSTONE.COM.AU PHONE - 0410 256 901 | NOTE : TO BE INSTALLED AS PER MANUFACTURERS DETAILS & REQUIREMENTS
ST-03 A |  | RECONSTITUTED STONE APARTMENT - LIGHT SCHEME | NAME - BLANCO NATURALE CODE - 114914A FINISH - HONED THICKNESS - 20MM | NAME - SMARTSTONE ADDRESS - 25 WEST PARK DRIVE, DERRIMUT WEBSITE - WWW.SMARTSTONE.COM.AU CONTACTS - NIKKI SANDFORD EMAIL - CUSTOMERSERVICE@SMARTSTONE.COM.AU PHONE - (03) 9394 3120 | NOTE : TO BE INSTALLED AS PER MANUFACTURERS DETAILS & REQUIREMENTS
ST-03 B |  | RECONSTITUTED STONE APARTMENT - DARK SCHEME | NAME - CENIZA CODE - 114830A FINISH - POLISHED THICKNESS - 20MM | NAME - SMARTSTONE ADDRESS - 25 WEST PARK DRIVE, DERRIMUT WEBSITE - WWW.SMARTSTONE.COM.AU CONTACTS - NIKKI SANDFORD EMAIL - CUSTOMERSERVICE@SMARTSTONE.COM.AU PHONE - (03) 9394 3120 | NOTE : TO BE INSTALLED AS PER MANUFACTURERS DETAILS & REQUIREMENTS
TIM-40 |  | TIMBER CLADDING JOINERY FINISH ROOFTOP JOINERY REFER TO DETAIL DRAWINGS FOR SCOPE | NAME - STANDARD & BETTER GRADE DECKING SPECIES - BLACKBUTT FINISH - CUTEK EXTREME WOOD OIL COLOUR - BLACKBUTT SIZE - 64 X 19 MM | NAME - TAIT FLOORING ADDRESS - 1-15 WEIR ST GLEN IRIS VIC 3146 WEB - WWW.TAIFLOORING.COM.AU CONTACT - STACEY WEST EMAIL - STACEY.WESTG@HTH.COM.AU TEL - 03 9822 3381 | NOTE : TO BE INSTALLED AS PER MANUFACTURERS DETAILS & REQUIREMENTS
UP-40 |  | UPHOLSTERY LOBBY SEATING BENCH | NAME - DIVINA MELANGE 2 CODE - 120 WEIGHT - 840GR/M2 COMPOSITION - 100% WOOL ABRASION: 45.000 MARTINDALE DIMENSIONS - 150CM WIDE | NAME - KVADRAT ADDRESS - 17 FOSTER STREET SURRY HILLS, NSW WEBSITE - WWW.KVADRATMAHARAM.COM CONTACT - MELINDA HENRY EMAIL - MEHE@KVADRATMAHARAM.COM PHONE - 02 9212 4277 | NOTE : TO BE INSTALLED AS PER MANUFACTURERS DETAILS & REQUIREMENTS
UP-40 |  | UPHOLSTERY LOBBY SEATING BENCH | NAME - PANORAMA COLOUR - REINDEER CODE - 3043 THICKNESS - 1.0 - 1.2 MM COMPOSITION - PIGMENTED LEATHER DIMENSIONS - HIDE SIZE 5.0 M2 | NAME - PELLE LEATHER ADDRESS - UNIT 5, 2-6 WALTHAM STREET, ARMON NSW 2064 WEBSITE - WWW.PELLELEATHER.COM.AU CONTACT - MELISSA LARMAN EMAIL - MELISSA@PELLELEATHERS.COM.AU PHONE - 0438 385 750 | NOTE : TO BE INSTALLED AS PER MANUFACTURERS DETAILS & REQUIREMENTS
UP-41 |  | UPHOLSTERY ROOFTOP SEATING BANQUETTE | NAME - ZELLIJ MAROC OUTDOOR COLOUR - SEAFOAM 001 WEIGHT - 320GR/M2 COMPOSITION - 100% SD OLF ABRASION - 65.000 MARTINDALE DIMENSIONS - 137CM WIDE | NAME - ZEPEL FABRICS ADDRESS - 52-60 SHEEHAN ROAD, HEIDELBERG WEST, VIC WEBSITE - WWW.ZEPELFABRICS.COM CONTACT - ELIZABETH BALDO EMAIL - ELIZABETH@ZEPELFABRICS.COM PHONE - 0400 122 545 | NOTE : TO BE INSTALLED AS PER MANUFACTURERS DETAILS & REQUIREMENTS
UP-42 |  | UPHOLSTERY ROOFTOP SEATING BANQUETTE PIPING | NAME - SLEEK HIGH PERFORMANCE VINYLS COLOUR - SLEEK PERFORMANCE WEIGHT - 701GR/M2 COMPOSITION - 86% PVC 14% POLYESTER RESILIENCE ABRASION - 100.000 MARTINDALE DIMENSIONS - 137CM WIDE | NAME - INSTYLE FABRICS ADDRESS - 69-73 CUBITT ST, RICHMOND, VIC WEBSITE - WWW.INSTYLE.COM.AU CONTACT - JESS SUTTIE EMAIL - JSUTTIE@INSTYLE.COM.AU PHONE - 9427 9055 | NOTE : TO BE INSTALLED AS PER MANUFACTURERS DETAILS & REQUIREMENTS
WP-01 |  | WALLPAPER LOBBY | NAME - VESCOM HAUKI CODE - 1069.05 COLOUR - BLUE FINISH - TEXTURED WEIGHT - 550GR/M2 COMPOSITION - VINYL COATING, COTTON BACKING DIMENSIONS - 130CM WIDE | NAME - EUROWALLS ADDRESS - 51 BOURKE RD, ALEXANDRIA, NSW WEBSITE - WWW.EUROWALLS.COM.AU CONTACT - WANDA HARKNESS EMAIL - WANDA@EUROWALLS.COM.AU PHONE - (03) 9421 4400 MOBILE - 0409 002 634 | NOTE : TO BE INSTALLED AS PER MANUFACTURERS DETAILS & REQUIREMENTS
WP-02 |  | WALLPAPER LOBBY | NAME - VESCOM HAUKI CODE - 1069.17 COLOUR - WHITE FINISH - TEXTURED WEIGHT - 550GR/M2 COMPOSITION - VINYL COATING, COTTON BACKING DIMENSIONS - 130CM WIDE | NAME - EUROWALLS ADDRESS - 51 BOURKE RD, ALEXANDRIA, NSW WEBSITE - WWW.EUROWALLS.COM.AU CONTACT - WANDA HARKNESS EMAIL - WANDA@EUROWALLS.COM.AU PHONE - (03) 9421 4400 MOBILE - 0409 002 634 | NOTE : TO BE INSTALLED AS PER MANUFACTURERS DETAILS & REQUIREMENTS
TL-01 A |  | WALL TILE LIGHT SCHEME | NAME - BLINK COLOUR - BLANCO FINISH- MATT DIMENSIONS- 600X600 MM THICKNESS - 10MM GROUT: TO MATCH TILE AND TO BE APPROVED BY ELENBERG FRASER. REFER TO DRAWINGS FOR TILE SETOUT | NAME - EARP BROTHERS ADDRESS - 10 ALBERT STREET RICHMOND VIC 3121 WEB - WWW.EARP.COM.AU CONTACT - PAUL GRECO EMAIL - PAUL@EARP.COM.AU PHONE - (03) 9328 8598 MOBILE - 0419 235 676 | NOTE : TO BE INSTALLED AS PER MANUFACTURERS DETAILS & REQUIREMENTS
TL-01 B |  | WALL TILE DARK SCHEME | NAME - BLINK COLOUR - PERLA FINISH- MATT DIMENSIONS- 600X600 MM THICKNESS - 10MM GROUT: TO MATCH TILE AND TO BE APPROVED BY ELENBERG FRASER. REFER TO DRAWINGS FOR TILE SETOUT | NAME - EARP BROTHERS ADDRESS - 10 ALBERT STREET RICHMOND VIC 3121 WEB - WWW.EARP.COM.AU CONTACT - PAUL GRECO EMAIL - PAUL@EARP.COM.AU PHONE - (03) 9328 8598 MOBILE - 0419 235 676 | NOTE : TO BE INSTALLED AS PER MANUFACTURERS DETAILS & REQUIREMENTS
TL-02 A |  | PORCELAIN TILE BBQ UPGRADE - JOINERY LIGHT SCHEME | NAME - MAXIMUM COLOUR - TAXOS FINISH - MATT DIMENSIONS - 3200MM X 1500MM THICKNESS - 12MM OUTDOOR USAGE | NAME: MAXIMUM AUSTRALIA / ARTEDOMUS ADDRESS: 476 CHURCH STREET, RICHMOND WEB:WWW.MAXIMUMAUSTRALIA.COM.AU CONTACT: KODY FASHIK EMAIL:KODY.FASHIK@MAXIMUMAUSTRALIA.COM.AU PHONE: 1300 696 726 MOBILE: 0457 049 162 | NOTE : TO BE INSTALLED AS PER MANUFACTURERS DETAILS & REQUIREMENTS
TL-02 B |  | PORCELAIN TILE BBQ UPGRADE - JOINERY DARK SCHEME | NAME - MAXIMUM COLOUR - ARGENTO FINISH - MATT DIMENSIONS - 3200MM X 1500MM THICKNESS - 12MM OUTDOOR USAGE | NAME: MAXIMUM AUSTRALIA / ARTEDOMUS ADDRESS: 476 CHURCH STREET, RICHMOND WEB:WWW.MAXIMUMAUSTRALIA.COM.AU CONTACT: KODY FASHIK EMAIL:KODY.FASHIK@MAXIMUMAUSTRALIA.COM.AU PHONE: 1300 696 726 MOBILE: 0457 049 162 | NOTE : TO BE INSTALLED AS PER MANUFACTURERS DETAILS & REQUIREMENTS
TL-40 |  | WALL TILE DDA BATHROOM | NAME - TGP-YM-LYON-COPY 70-71 COLOUR - STEEL FINISH - MATT SIZE - 600 W X 600 H MM THICKNESS - 10MM GROUT - TO MATCH TILE AND TO BE APPROVED BY ELENBERG FRASER. REFER TO DRAWINGS FOR TILE SETOUT | NAME - SIGNORINO TILES ADDRESS - 484 CHURCH ST RICHMOND VIC 3121 WEB - WWW.SIGNORINO.COM.AU CONTACT - YULIA MAYDUROVA EMAIL - YULIA@SIGNORINO.COM.AU PHONE - 9427 9100 MOBILE - 0412 562 678 | NOTE : TO BE INSTALLED AS PER MANUFACTURERS DETAILS & REQUIREMENTS

## Sales Schedule
Job No. | 16082
Job Name. | LOT 8
Revision Date | 2018-07-12
Revision No. | C
SCHEDULE 003- INTERNAL FINISHES
REFER TO DRAWINGS FOR QUANTITIES ALL IMAGES AND COSTS ARE INDICATIVE ONLY ALL FINISHES TO BE AS SPECIFIED OR SUBJECT TO ARCHITECT'S APPROVAL OF ALTERNATIVE SAMPLE
SPEC CODE | INDICATIVE IMAGE | ITEM & LOCATION | SPECIFICATIONS | MANUFACTURER / SUPPLIER | COMMENTS
CA-01 A |  | CARPET APARTMENT - BEDROOMS LIGHT SCHEME | NAME - ELM VIEW CODE - 50/1403 FINISH - NEPTUNE COMPOSITION - 100% WOOL CONSTRUCTION - TEXTURED, LOOP PILE PILE HEIGHT - 7.5MM (+/-5%) TOTAL THICKNESS - 9.5MM (+/-5%) | NAME: VICTORIA CARPETS ADDRESS: 7-29 GLADSTONE ROAD, DANDENONG, VIC 3175 WEB: WWW.VICTORIACARPETS.COM.AU CONTACT: LISA ELLIOTT EMAIL: ELLIOTTL@VICTORIA-CARPET.COM.AU PHONE: (03) 9794 5855 MOBILE: 0418 354 181 | TO BE INSTALLED IN ACCORDANCE WITH AS/NZS 2455.1:2007 NOTE : TO BE INSTALLED AS PER MANUFACTURERS DETAILS & REQUIREMENTS
CA-01 B |  | CARPET APARTMENT - BEDROOMS DARK SCHEME | NAME - ELM VIEW CODE - 50/1403 FINISH - MURRY GREY COMPOSITION - 100% WOOL CONSTRUCTION - TEXTURED, LOOP PILE PILE HEIGHT - 7.5MM (+/-5%) TOTAL THICKNESS - 9.5MM (+/-5%) | NAME: VICTORIA CARPETS ADDRESS: 7-29 GLADSTONE ROAD, DANDENONG, VIC 3175 WEB: WWW.VICTORIACARPETS.COM.AU CONTACT: LISA ELLIOTT EMAIL: ELLIOTTL@VICTORIA-CARPET.COM.AU PHONE: (03) 9794 5855 MOBILE: 0418 354 181 | TO BE INSTALLED IN ACCORDANCE WITH AS/NZS 2455.1:2007 NOTE : TO BE INSTALLED AS PER MANUFACTURERS DETAILS & REQUIREMENTS
CA-40 |  | CARPET TYPICAL APARTMENT CORRIDORS REFER TO DETAIL DRAWINGS FOR SCOPE | NAME: TULLIBROOK 48 OZ CODE: 9967/54 COLOUR: -SP48OZ TULLIBROOK COMPOSITION: 80% WOOL 20% SYNTHETIC STYLE: TWIST WIDTH: 3.66 METRES CARPET THICKNESS: 12 MM PILE HEIGHT: 10 MM PILE WEIGHT: 1627 GM/M2 FIRE RATING: AS/ISO 9239.1:2003 INSTALLATION: DUAL BOND UNDERLAY: AS RECOMMENDED BY SUPPLIER AND TO BE APPROVED BY ELENBERG FRASER WARRANTY: 15 YEAR LIMITED RESIDENTIAL WARRANTIES PERFORMANCE / ESD: ACHIEVES LEVEL 3 CERTIFICATE UNDER THE ACCS ENVIRONMENTAL CLASSIFICATION SCHEME | NAME: VICTORIA CARPETS ADDRESS: 7-29 GLADSTONE ROAD, DANDENONG, VIC 3175 WEB: WWW.VICTORIACARPETS.COM.AU CONTACT: LISA ELLIOTT EMAIL: ELLIOTTL@VICTORIA-CARPET.COM.AU PHONE: (03) 9794 5855 MOBILE: 0418 354 182 | TO BE INSTALLED IN ACCORDANCE WITH AS/NZS 2455.1:2007 NOTE : TO BE INSTALLED AS PER MANUFACTURERS DETAILS & REQUIREMENTS
MT-40 |  | ENTRANCE MAT LOBBY REFER TO DRAWINGS FOR SCOPE | NAME: COCAMAT COMPOSITION: ALUMINIUM CONSTRUCTION WITH PVC-BACKED COIR FIBRE INSERTS COIR COLOUR: BLACK FINISH: MIDNIGHT BLACK DIMENSIONS: CLOSED CONSTRUCTION 10MM DEPTH SLIP RATING: AS/NZS 4586:2013 ACCREDITATION PERFORMANCE / ESD: GREEN TAG CERTIFIED - GREENRATE LEVEL C | NAME - BIRRUS MATTING SYSTEMS ADDRESS - 60 GAINE ROAD, DANDENONG SOUTH, VIC 3175 WEB - WWW.BIRRUSMATTING.COM.AU CONTACT - EMAIL - SALES@BIRRUSMATTING.COM.AU PHONE - (03) 9701 2544 | TO BE INSTALLED IN ACCORDANCE WITH AS/NZS 2455.1:2007 NOTE : TO BE INSTALLED AS PER MANUFACTURERS DETAILS & REQUIREMENTS
FTI-01 A |  | FLOOR TILE APARTMENT - BATHROOMS AND LAUNDRY LIGHT SCHEME | NAME - BLINK COLOUR - BLANCO FINISH- MATT DIMENSIONS- 600X600 MM THICKNESS - 10MM SLIP RATING - P1 GROUT: TO MATCH TILE AND TO BE APPROVED BY ELENBERG FRASER. | NAME: EARP BROTHERS ADDRESS: 10 ALBERT STREET RICHMOND VIC 3121 WEB: WWW.EARP.COM.AU CONTACT: EMAIL: PHONE: MOBILE: | PROTECTIVE SEALANT TO BE USED TO PROTECT AND SIMPLIFY MAINTENANCE (LITHOFIN MN STAIN-STOP SEALANT) NOTE : TO BE INSTALLED AS PER MANUFACTURERS DETAILS & REQUIREMENTS
FTI-01 B |  | FLOOR TILE APARTMENT - BATHROOMS AND LAUNDRY DARK SCHEME | NAME - BLINK COLOUR - PERLA FINISH- MATT DIMENSIONS- 600X600 MM THICKNESS - 10MM SLIP RATING - P1 GROUT: TO MATCH TILE AND TO BE APPROVED BY ELENBERG FRASER. | NAME: EARP BROTHERS ADDRESS: 10 ALBERT STREET RICHMOND VIC 3121 WEB: WWW.EARP.COM.AU CONTACT: EMAIL: PHONE: MOBILE: | PROTECTIVE SEALANT TO BE USED TO PROTECT AND SIMPLIFY MAINTENANCE (LITHOFIN MN STAIN-STOP SEALANT) NOTE : TO BE INSTALLED AS PER MANUFACTURERS DETAILS & REQUIREMENTS
FT1-40 |  | FLOOR TILE LOBBY | NAME - PARIS CODE - TPGYM-PARIS 74-24 FINISH - MATT DIMENSIONS - 600MMX 1200MM THICKNESS - 10MM SLIP RATING - P4 GROUT: TO MATCH TILE AND TO BE APPROVED BY ELENBERG FRASER. | NAME: SIGNORINO TILES ADDRESS: 484 CHURCH ST RICHMOND VIC 3121 WEB: 4SIGNORINO.COM.AU CONTACT: YULIA MAYDUROVA EMAIL:YULIA@SIGNORINO.COM.AU PHONE: 9427 9100 MOBILE: 0412 562 678 | PROTECTIVE SEALANT TO BE USED TO PROTECT AND SIMPLIFY MAINTENANCE (LITHOFIN MN STAIN-STOP SEALANT) NOTE : TO BE INSTALLED AS PER MANUFACTURERS DETAILS & REQUIREMENTS
FT1-41 |  | FLOOR TILE ROOFTOP APARTMENT BALCONIES | NAME - VINTO PAVER CODE - TGPYM - VINTO 1147 FINISH - EXTERNAL DIMENSIONS - 600MMX 1200MM THICKNESS - 20MM SLIP RATING - P5 ON POD + PAVER SYSTEM | NAME: SIGNORINO TILES ADDRESS: 484 CHURCH ST RICHMOND VIC 3121 WEB: 4SIGNORINO.COM.AU CONTACT: YULIA MAYDUROVA EMAIL:YULIA@SIGNORINO.COM.AU PHONE: 9427 9100 MOBILE: 0412 562 678 | PROTECTIVE SEALANT TO BE USED TO PROTECT AND SIMPLIFY MAINTENANCE (LITHOFIN MN STAIN-STOP SEALANT) NOTE : TO BE INSTALLED AS PER MANUFACTURERS DETAILS & REQUIREMENTS
FT1-42 |  | FLOOR TILE DDA BATHROOM STORE ROOM | NAME: TGP-YM-LYON-COPY 70-71 COLOUR: STEEL FINISH: MATT SIZE: 600 W X 600 H MM THICKNESS: 10 MM SLIP RATING: R10/P3 GROUT: TO MATCH TILE AND TO BE APPROVED BY ELENBERG FRASER. | NAME: SIGNORINO TILES ADDRESS: 484 CHURCH ST RICHMOND VIC 3121 WEB: 4SIGNORINO.COM.AU CONTACT: YULIA MAYDUROVA EMAIL:YULIA@SIGNORINO.COM.AU PHONE: 9427 9100 MOBILE: 0412 562 679 | REFER TO DRAWINGS FOR TILE SETOUT AND SCOPE NOTE : TO BE INSTALLED AS PER MANUFACTURERS DETAILS & REQUIREMENTS
FTM-01 A |  | TIMBER FLOORING APARTMENT LIGHT SCHEME | NAME - ETERNO SPECIES - EUROPEAN OAK COLOUR - BISTRE FINISH - UV OIL SIZE - GRANDE BOARD - 220 W X 2200 L MM THICKNESS - 20MM CONSTRUCTION - 6 MM SOLID OAK WARE LAYER, 9 MM SOLID OAK CORE, 5 MM SOLID OAK BASE UNDERLAY - REGUPOL 5512 5MM ACOUSTIC UNDERLAY INSTALLATION - DIRECT STICK | NAME: TONGUE AND GROOVE ADDRESS: 575 CHURCH STREET, RICHMOND, VIC, 3121 WEB: WWW.TNGFLOORING.COM.AU CONTACT: GREGOIRE DOREL EMAIL: GREG@TNGFLOORING.COM.AU TEL: (03) 9427 7000 | NOTE : TO BE INSTALLED AS PER MANUFACTURERS DETAILS & REQUIREMENTS
FTM-01 B |  | TIMBER FLOORING APARTMENT DARK SCHEME | NAME - ETERNO SPECIES: EUROPEAN OAK COLOUR : ARDESIA FINISH: UV OIL SIZE: GRANDE BOARD - 220 W X 2200 L MM THICKNESS: 20MM CONSTRUCTION: 6 MM SOLID OAK WARE LAYER, 9 MM SOLID OAK CORE, 5 MM SOLID OAK BASE UNDERLAY - REGUPOL 5512 5MM ACOUSTIC UNDERLAY INSTALLATION - DIRECT STICK | NAME: TONGUE AND GROOVE ADDRESS: 575 CHURCH STREET, RICHMOND, VIC, 3121 WEB: WWW.TNGFLOORING.COM.AU CONTACT: GREGOIRE DOREL EMAIL: GREG@TNGFLOORING.COM.AU TEL: (03) 9427 7000 | NOTE : TO BE INSTALLED AS PER MANUFACTURERS DETAILS & REQUIREMENTS
FTM-40 |  | TIMBER DECKING ROOFTOP | NAME - STANDARD & BETTER GRADE DECKING SPECIES - BLACKBUTT FINISH - CUTEK EXTREME WOOD OIL COLOUR - BLACKBUTT SIZE - 130 X 19 MM | NAME: TAIT FLOORING ADDRESS: 1-15 WEIR ST GLEN IRIS VIC 3146 WEB: WWW.TAIFLOORING.COM.AU CONTACT: STACEY WEST EMAIL: STACEY.WESTG@HTH.COM.AU TEL: 03 9822 3381 | NOTE : TO BE INSTALLED AS PER MANUFACTURERS DETAILS & REQUIREMENTS
GLS-01 |  | CLEAR TOUGHENED GLASS APARTMENT - BATROOMS DOORS LIGHT AND DARK SCHEME DDA WC | NAME - VTOUGH SAFETY GLASS COLOUR - CLEAR FINISH - GLASS THICKNESS - 10MM SHEET SIZE MAX - 5500 X 2800 MM TESTED AND CERTIFIED TO GRADE A SAFETY GLASS STANDARDS (AS 2208) | NAME - VIRIDIAN ADDRESS - 13-43 WHITESIDE ROAD, CLAYTN SOUTH WEBSITE - WWW.VIRIDIANGLASS.COM CONTACT - CON CHAZIKANTIS EMAIL - CKANTIS@CSR.COM.AU PHONE - 0423 820 884 | NOTE : TO BE INSTALLED AS PER MANUFACTURERS DETAILS & REQUIREMENTS
GLS-02 |  | FROSTED FEATURE GLASS APARTMENT - BATROOMS FEATURE LIGHT AND DARK SCHEME | NAME: LUMINA CLOUD COLOUR: SUPER CLEAR FINISH: ACID ETCHED THICKNESS: 6MM SHEET SIZE MAX: 3210 X 2250MM TO BE FIRE RATED TO FRL OF WALL WHERE GLS-02 IS LOCATED. REFER TO WALL TYPE DRAWINGS FOR FIRE RATING. | NAME - VIRIDIAN ADDRESS - 13-43 WHITESIDE ROAD, CLAYTN SOUTH WEBSITE - WWW.VIRIDIANGLASS.COM CONTACT - CON CHAZIKANTIS EMAIL - CKANTIS@CSR.COM.AU PHONE - 0423 820 884 | TO BE INSTALLED IN ACCORDANCE WITH AS1288 NOTE : TO BE INSTALLED AS PER MANUFACTURERS DETAILS & REQUIREMENTS
GLS-40 |  | SCALLOPED FEATURE GLASS LOBBY- FEATURE DOORS | NAME: GK3 (REEDED GLASS) COLOUR: CLEAR TOUGHENED THICKNESS: 10 MM SHEET SIZE MAX: 2440MM H X 1830MM W TO BE FIRE RATED TO FRL OF WALL WHERE GLS-40 IS LOCATED. REFER TO WALL TYPE DRAWINGS FOR FIRE RATING. | NAME - MELBOURNE SAFETY GLASS ADDRESS - 73-85 CARROLL ROAD, OACKLEIGH SOUTH VIC WEBSITE - WWW.MSGLASS.COM.AU CONTACT - ALISON MCDONALD EMAIL - ALLISON@MSGLASS.COM.AU PHONE -61 3 9579 3844 | TO BE INSTALLED IN ACCORDANCE WITH AS1288 NOTE : TO BE INSTALLED AS PER MANUFACTURERS DETAILS & REQUIREMENTS
LA-01 A |  | TIMBER LAMINATE APARTMENT - JOINERY LIGHT SCHEME | NAME - TIVOLI ELM CODE - WY 1269D COLOUR - LUNA EDGE FINISH: MATCHING ABS EDGE GRAIN DIRECTION: REFER TO DRAWINGS MANUFACTURED ON MR MDF E-ZERO BOARD | NAME - LAMITAK WEBSITE - WWW.LAMITAK.COM CONTACT - PHIL NANKIVELL EMAIL - PHIL.NANKIVELL@AU.SURTECO.COM PHONE - 0418 363 781 | NOTE : TO BE INSTALLED AS PER MANUFACTURERS DETAILS & REQUIREMENTS
LA-01 B |  | TIMBER LAMINATE APARTMENT - JOINERY DARK SCHEME | NAME - TIVOLI ELM CODE - WY 1269D COLOUR - VITA EDGE FINISH: MATCHING ABS EDGE GRAIN DIRECTION: REFER TO DRAWINGS MANUFACTURED ON MR MDF E-ZERO BOARD | NAME - LAMITAK WEBSITE - WWW.LAMITAK.COM CONTACT - PHIL NANKIVELL EMAIL - PHIL.NANKIVELL@AU.SURTECO.COM PHONE - 0418 363 782 | NOTE : TO BE INSTALLED AS PER MANUFACTURERS DETAILS & REQUIREMENTS
LA-02 A |  | LAMINATE APARTMENT - JOINERY LIGHT SCHEME | NAME - LAMINATE CODE - SCA 1137D COLOUR - DOVE EDGE FINISH: MATCHING ABS EDGE GRAIN DIRECTION: REFER TO DRAWINGS MANUFACTURED ON MR MDF E-ZERO BOARD | NAME - LAMITAK WEBSITE - WWW.LAMITAK.COM CONTACT - PHIL NANKIVELL EMAIL - PHIL.NANKIVELL@AU.SURTECO.COM PHONE - 0418 363 783 | NOTE : TO BE INSTALLED AS PER MANUFACTURERS DETAILS & REQUIREMENTS
LA-02 B |  | LAMINATE APARTMENT - JOINERY DARK SCHEME | NAME - LAMINATE CODE - CES 9500S COLOUR - PICKET WHITE EDGE FINISH: MATCHING ABS EDGE GRAIN DIRECTION: REFER TO DRAWINGS MANUFACTURED ON MR MDF E-ZERO BOARD | NAME - LAMITAK WEBSITE - WWW.LAMITAK.COM CONTACT - PHIL NANKIVELL EMAIL - PHIL.NANKIVELL@AU.SURTECO.COM PHONE - 0418 363 784 | NOTE : TO BE INSTALLED AS PER MANUFACTURERS DETAILS & REQUIREMENTS
LA-03 |  | LAMINATE APARTMENT - ALL JOINERY INTERNAL CARCASSES UNLESS NOTED OTHERWISE LIGHT AND DARK SCHEME | NAME - MELAMINE COLOUR - DESIGNER WHITE SCA 5101D FINISH- MATTE SUBSTRATE - MR MDF E-ZERO | NAME - LAMITAK WEBSITE - WWW.LAMITAK.COM CONTACT - PHIL NANKIVELL EMAIL - PHIL.NANKIVELL@AU.SURTECO.COM PHONE - 0418 363 785 | NOTE : TO BE INSTALLED AS PER MANUFACTURERS DETAILS & REQUIREMENTS
LA-04 A |  | COMPACT LAMINATE BBQ UPGRADE - JOINERY LIGHT SCHEME | NAME - COMPACT LAMINATE CODE - F06/171RU COLOUR - STYLE OAK CINNAMON EDGE FINISH: MATCHING ABS EDGE GRAIN DIRECTION: VERTICAL MANUFACTURED ON MR MDF E-ZERO BOARD OUTDOOR USE | NAME - LAMICOLOUR - DUROPAL WEBSITE - WWW.LAMICOLOR.COM.AU CONTACT - BRAD SLATER EMAIL - BRAD@LAMICOLOR.COM.AU PHONE - 0459 454 877 | NOTE : TO BE INSTALLED AS PER MANUFACTURERS DETAILS & REQUIREMENTS
LA-04 B |  | COMPACT LAMINATE BBQ UPGRADE - JOINERY DARK SCHEME | NAME - COMPACT LAMINATE CODE -C06/166MO COLOUR - LONDON OAK SILVER EDGE FINISH: MATCHING ABS EDGE GRAIN DIRECTION: VERTICAL MANUFACTURED ON MR MDF E-ZERO BOARD OUTDOOR USE | NAME - LAMICOLOUR - DUROPAL WEBSITE - WWW.LAMICOLOR.COM.AU CONTACT - BRAD SLATER EMAIL - BRAD@LAMICOLOR.COM.AU PHONE - 0459 454 877 | NOTE : TO BE INSTALLED AS PER MANUFACTURERS DETAILS & REQUIREMENTS
MF-01 |  | METAL FINISH APARTMENT - LIGHT AND DARK SCHEME | NAME: T22 RANGE COLOURED STAINLESS STEEL COLOUR: BLACK FINISH: GRANEX THICKNESS: 1.2 MM | NAME: RIMEX METAL ADDRESS: 6 WARRINGAH CLOSE SOMESBERY NSW WEB: WWW.RIMEXMETALS.COM CONTACT: DAVE CAMPBELL EMAIL: DAVE@RIMEXMETALS.COM.AU TEL: 04340 5599 | NOTE : TO BE INSTALLED AS PER MANUFACTURERS DETAILS & REQUIREMENTS
MF-40 |  | METAL FINISH LOBBY SKIRTING - CORRIDORS SKIRTING - APARTMENT ENTRY DOORS | NAMET: 22 RANGE COLOURED STAINLESS STEEL COLOUR: BLACK FINISH: GRANEX THICKNESS: 1.2 MM | NAME: RIMEX METAL ADDRESS: 6 WARRINGAH CLOSE SOMESBERY NSW WEB: WWW.RIMEXMETALS.COM CONTACT: DAVE CAMPBELL EMAIL: DAVE@RIMEXMETALS.COM.AU TEL: 04340 5599 | NOTE : TO BE INSTALLED AS PER MANUFACTURERS DETAILS & REQUIREMENTS
MF-41 |  | METAL FINISH ROOFTOP - PLANTER BOXES (RECTANGULAR & CIRCULAR) FEATURE BANQUETTE SEATING | NAME - DURALLOY POWDERCOAT COLOUR - DEEP OCEAN CODE - DLX0618 FINISH - SATIN | NAME - DULUX GROUP ADDRESS - 1956 DANDENONG RD, CLAYTON WEBSITE - WWW.DULUX.COM.AU CONTACT - MARY MANN EMAIL - MARY.MANN@DULUX.COM.AU PHONE - 0412 532 084 | NOTE : TO BE INSTALLED AS PER MANUFACTURERS DETAILS & REQUIREMENTS
MF-42 |  | STAINLESS STEEL BENCHTOP ROOFTOP - BBQ JOINERY TO BE SUITABLE FOR OUTDOOR APPLICATION | PRODUCT DESCRIPTION - MARINE GRADE STAINLESS STEEL 316 | TBC | NOTE : TO BE INSTALLED AS PER MANUFACTURERS DETAILS & REQUIREMENTS
MIR-01 |  | MIRROR APARTMENTS DDA BATHROOM | NAME - MIRRAECHO PRODUCT DESCRIPTION - CLEAR MIRROR THICKNESS - 6MM MAX. SHEET SIZE - 3660 X 2440MM | NAME - VIRIDIAN ADDRESS - 13-43 WHITESIDE ROAD, CLAYTN SOUTH WEBSITE - WWW.VIRIDIANGLASS.COM CONTACT - CON CHAZIKANTIS EMAIL - CKANTIS@CSR.COM.AU PHONE - 0423 820 884 | TO BE INSTALLED IN ACCORDANCE WITH AS1288 NOTE : TO BE INSTALLED AS PER MANUFACTURERS DETAILS & REQUIREMENTS
MP-40 |  | METAL MESH CURTAIN LOBBY | NAME - CASCADE COIL PRODUCT DESCRIPTION - METAL MESH COIL MATERIAL - ALUMINIUM FINISH: BRIGHTENED THICKNESS: 15 GA | NAME - DAAC ADDRESS -105-109 MUNSTER TERRACE NORTH MELBOURNE WEBSITE - WWW.DAAC.COM.AU CONTACT - DOMENIC MUSUMECI EMAIL - DOMENIC@DAAC.COM.AU PHONE - 03 9329 8600 MOBILE - 0433 156 469 | NOTE : TO BE INSTALLED AS PER MANUFACTURERS DETAILS & REQUIREMENTS
PF-01 A | LOW SHEEN (WALLS) | PAINT FINISH WALLS BULKHEADS | NAME - DULUX WASH AND WEAR COLOUR - VIVID WHITE FINISH - LOW SHEEN | NAME - DULUX GROUP ADDRESS - 1956 DANDENONG RD, CLAYTON WEBSITE - WWW.DULUX.COM.AU CONTACT - MARY MANN EMAIL - MARY.MANN@DULUX.COM.AU PHONE - 0412 532 084 | NOTE : TO BE INSTALLED AS PER MANUFACTURERS DETAILS & REQUIREMENTS
PF-02 A | LOW SHEEN ACRYLIC ANTI BACTERIAL (BATHROOM WALL) | PAINT - BATHROOM WALLS - LAUNDRY WALLS - GYM WALLS - DDA BATHROOM | PRODUCT: DULUX WASH AND WEAR LOW SHEEN KITCHEN AND BATHROOM COLOUR - VIVID WHITE FINISH: LOW SHEEN | NAME - DULUX GROUP ADDRESS - 1956 DANDENONG RD, CLAYTON WEBSITE - WWW.DULUX.COM.AU CONTACT - MARY MANN EMAIL - MARY.MANN@DULUX.COM.AU PHONE - 0412 532 086 | NOTE : TO BE INSTALLED AS PER MANUFACTURERS DETAILS & REQUIREMENTS
PF-03 | SEMI GLOSS (DOORS & SKIRTING) | PAINT INTERNAL - DOORS -SKIRTING | PRODUCT: AQUANAMEL SEMI GLOSS COLOUR - VIVID WHITE FINISH: SEMI GLOSS | NAME - DULUX GROUP ADDRESS - 1956 DANDENONG RD, CLAYTON WEBSITE - WWW.DULUX.COM.AU CONTACT - MARY MANN EMAIL - MARY.MANN@DULUX.COM.AU PHONE - 0412 532 085 | NOTE : TO BE INSTALLED AS PER MANUFACTURERS DETAILS & REQUIREMENTS
PF-04 | FLAT CEILING PAINT | PAINT - CEILING | PRODUCT: DULUX PRO: TINTABLE CEILING FINISH: FLAT | NAME - DULUX GROUP ADDRESS - 1956 DANDENONG RD, CLAYTON WEBSITE - WWW.DULUX.COM.AU CONTACT - MARY MANN EMAIL - MARY.MANN@DULUX.COM.AU PHONE - 0412 532 084 | NOTE : TO BE INSTALLED AS PER MANUFACTURERS DETAILS & REQUIREMENTS
PF-05 | LOW SHEEN ACRYLIC ANTI BACTERIAL (BATHROOM CEILING) | PAINT - BATHROOM CEILING - LAUNDRY CEILING - GYM CEILING - DDA BATHROOM CEILING | PRODUCT: DULUX WASH AND WEAR LOW SHEEN KITCHEN AND BATHROOM COLOUR - VIVID WHITE FINISH: LOW SHEEN | NAME - DULUX GROUP ADDRESS - 1956 DANDENONG RD, CLAYTON WEBSITE - WWW.DULUX.COM.AU CONTACT - MARY MANN EMAIL - MARY.MANN@DULUX.COM.AU PHONE - 0412 532 087 | NOTE : TO BE INSTALLED AS PER MANUFACTURERS DETAILS & REQUIREMENTS
PF-40 | LOW SHEEN (WALLS) | PAINT FINISH LOBBY WALLS | NAME - DULUX WASH AND WEAR COLOUR - TBC FINISH - LOW SHEEN | NAME - DULUX GROUP ADDRESS - 1956 DANDENONG RD, CLAYTON WEBSITE - WWW.DULUX.COM.AU CONTACT - MARY MANN EMAIL - MARY.MANN@DULUX.COM.AU PHONE - 0412 532 086 | NOTE : TO BE INSTALLED AS PER MANUFACTURERS DETAILS & REQUIREMENTS
PF-41 | LOW SHEEN (WALLS) | PAINT FINISH CORRIDORS | NAME - DULUX WASH AND WEAR COLOUR - TBC FINISH - LOW SHEEN | NAME - DULUX GROUP ADDRESS - 1956 DANDENONG RD, CLAYTON WEBSITE - WWW.DULUX.COM.AU CONTACT - MARY MANN EMAIL - MARY.MANN@DULUX.COM.AU PHONE - 0412 532 087 | NOTE : TO BE INSTALLED AS PER MANUFACTURERS DETAILS & REQUIREMENTS
PF-42 | LOW SHEEN (WALLS) | PAINT FINISH ROOFTOP | NAME - COLOUR - FINISH - OUTDOOR | NAME - DULUX GROUP ADDRESS - 1956 DANDENONG RD, CLAYTON WEBSITE - WWW.DULUX.COM.AU CONTACT - MARY MANN EMAIL - MARY.MANN@DULUX.COM.AU PHONE - 0412 532 088 | NOTE : TO BE INSTALLED AS PER MANUFACTURERS DETAILS & REQUIREMENTS
PF-43 | SEMI GLOSS (DOORS & SKIRTING) | PAINT FINISH ENTRANCE DOORS | NAME - DULUX WASH AND WEAR COLOUR - TBC FINISH - SEMI GLOSS | NAME - DULUX GROUP ADDRESS - 1956 DANDENONG RD, CLAYTON WEBSITE - WWW.DULUX.COM.AU CONTACT - MARY MANN EMAIL - MARY.MANN@DULUX.COM.AU PHONE - 0412 532 087 | NOTE : TO BE INSTALLED AS PER MANUFACTURERS DETAILS & REQUIREMENTS
ST-01 A |  | NATURAL STONE APARTMENT- LIGHT SCHEME UPGRADE | NAME - HASMAL CODE - TGPYM - HASNAL FINISH - HONED THICKNESS - 20 MM | NAME - SIGNORINO ADDRESS - 484 CHURCH ST, RICHMOND WEBSITE - WWW.SIGNORINO.COM.AU CONTACT - YULIA MAYDUROVA EMAIL - YULIA.SIGNORINO.COM.AU PHONE - 0412 562 678 | NOTE : TO BE INSTALLED AS PER MANUFACTURERS DETAILS & REQUIREMENTS
ST-01 B |  | NATURAL STONE APARTMENT- DARK SCHEME UPGRADE | NAME - AQUILA CODE - TGPYM - AQUILA FINISH - HONED THICKNESS - 20 MM | NAME - SIGNORINO ADDRESS - 484 CHURCH ST, RICHMOND WEBSITE - WWW.SIGNORINO.COM.AU CONTACT - YULIA MAYDUROVA EMAIL - YULIA.SIGNORINO.COM.AU PHONE - 0412 562 678 | NOTE : TO BE INSTALLED AS PER MANUFACTURERS DETAILS & REQUIREMENTS
ST-02 A |  | RECONSTITUTED STONE APARTMENT - LIGHT SHCEME | NAME - CONCRETO AVORIO CODE - N/A FINISH - POLISHED THICKNESS - 20MM | NAME - SMARTSTONE ADDRESS - 25 WEST PARK DRIVE, DERRIMUT WEBSITE - WWW.SMARTSTONE.COM.AU CONTACTS - ANITA DRINNAN EMAIL - ADRINNAN@SMARTSTONE.COM.AU PHONE - 0410 256 901 | NOTE : TO BE INSTALLED AS PER MANUFACTURERS DETAILS & REQUIREMENTS
ST-02 B |  | RECONSTITUTED STONE APARTMENT - DARK SHCEME | NAME - STATUARIO VENATO CODE - N/A FINISH - POLISHED THICKNESS - 20MM | NAME - SMARTSTONE ADDRESS - 25 WEST PARK DRIVE, DERRIMUT WEBSITE - WWW.SMARTSTONE.COM.AU CONTACTS - ANITA DRINNAN EMAIL - ADRINNAN@SMARTSTONE.COM.AU PHONE - 0410 256 901 | NOTE : TO BE INSTALLED AS PER MANUFACTURERS DETAILS & REQUIREMENTS
ST-03 A |  | RECONSTITUTED STONE APARTMENT - LIGHT SHCEME | NAME - BLANCO NATURALE CODE - N/A FINISH - POLISHED THICKNESS - 20MM | NAME - SMARTSTONE ADDRESS - 25 WEST PARK DRIVE, DERRIMUT WEBSITE - WWW.SMARTSTONE.COM.AU CONTACTS - ANITA DRINNAN EMAIL - ADRINNAN@SMARTSTONE.COM.AU PHONE - 0410 256 901 | NOTE : TO BE INSTALLED AS PER MANUFACTURERS DETAILS & REQUIREMENTS
ST-03 B |  | RECONSTITUTED STONE APARTMENT - DARK SHCEME | NAME - CENIZA CODE - N/A FINISH - POLISHED THICKNESS - 20MM | NAME - SMARTSTONE ADDRESS - 25 WEST PARK DRIVE, DERRIMUT WEBSITE - WWW.SMARTSTONE.COM.AU CONTACTS - ANITA DRINNAN EMAIL - ADRINNAN@SMARTSTONE.COM.AU PHONE - 0410 256 901 | NOTE : TO BE INSTALLED AS PER MANUFACTURERS DETAILS & REQUIREMENTS
TIM-40 |  | TIMBER CLADDING JOINERY FINISH | NAME - STANDARD & BETTER GRADE DECKING SPECIES - BLACKBUTT FINISH - CUTEK EXTREME WOOD OIL COLOUR - BLACKBUTT SIZE - 64 X 19 MM | NAME: TAIT FLOORING ADDRESS: 1-15 WEIR ST GLEN IRIS VIC 3146 WEB: WWW.TAIFLOORING.COM.AU CONTACT: STACEY WEST EMAIL: STACEY.WESTG@HTH.COM.AU TEL: 03 9822 3381 | NOTE : TO BE INSTALLED AS PER MANUFACTURERS DETAILS & REQUIREMENTS
UP-40 |  | UPHOLSTERY LOBBY SEATING BENCH | NAME - DIVINA MELANGE 2 CODE - 120 WEIGHT - 840GR/M2 COMPOSITION - 100% WOOL ABRASION: 45.000 MARTINDALE DIMENSIONS - 150CM WIDE | NAME - KVADRAT ADDRESS - 17 FOSTER STREET SURRY HILLS, NSW WEBSITE - WWW.KVADRATMAHARAM.COM CONTACT - MELINDA HENRY EMAIL - MEHE@KVADRATMAHARAM.COM PHONE - 02 9212 4277 | NOTE : TO BE INSTALLED AS PER MANUFACTURERS DETAILS & REQUIREMENTS
UP-40 |  | UPHOLSTERY LOBBY SEATING BENCH | NAME -PANORAMA COLOUR - REINDEER CODE - 3043 THICKNESS - 1.0 - 1.2 MM COMPOSITION - PIGMENTED LEATHER DIMENSIONS - HIDE SIZE 5.0 M2 | NAME - PELLE LEATHER ADDRESS - UNIT 5, 2-6 WALTHAM STREET, ARMON NSW 2064 WEBSITE - WWW.PELLELEATHER.COM.AU CONTACT - MELINDA LARMAN EMAIL - MELISSSA@PELLELEATHERS.COM.AU PHONE - 0438 385 750 | NOTE : TO BE INSTALLED AS PER MANUFACTURERS DETAILS & REQUIREMENTS
UP-41 |  | UPHOLSTERY ROOFTOP SEATING BANQUETTE | NAME - ZELLIJ MAROC OUTDOOR COLOUR - SEAFOAM 001 WEIGHT - 320GR/M2 COMPOSITION - 100% SD OLF ABRASION: 65.000 MARTINDALE DIMENSIONS - 137CM WIDE | NAME - ZEPEL FABRICS ADDRESS - 52-60 SHEEHAN ROAD, HEIDELBERG WEST, VIC WEBSITE - WWW.ZEPELFABRICS.COM CONTACT - ELIZABETH BALDO EMAIL - ELIZABETH@ZEPELFABRICS.COM PHONE - 0400 122 545 | NOTE : TO BE INSTALLED AS PER MANUFACTURERS DETAILS & REQUIREMENTS
UP-42 |  | UPHOLSTERY ROOFTOP SEATING BANQUETTE PIPING | NAME - SLEEK HIGH PERFORMANCE VINYLS COLOUR - SLEEK PERFORMANCE WEIGHT - 701GR/M2 COMPOSITION - 86% PVC 14% POLYESTER RESILIENCE ABRASION: 100.000 MARTINDALE DIMENSIONS - 137CM WIDE | NAME - INSTYLE FABRICS ADDRESS - 69-73 CUBITT ST, RICHMOND, VIC WEBSITE - WWW.INSTYLE.COM.AU CONTACT - JESS SUTTIE EMAIL - JSUTTIE@INSTYLE.COM.AU PHONE - 9427 9055 | NOTE : TO BE INSTALLED AS PER MANUFACTURERS DETAILS & REQUIREMENTS
WP-01 |  | WALLPAPER LOBBY | NAME - VESCOM HAUKI CODE - 1069.05 COLOUR - BLUE FINISH - TEXTURED WEIGHT - 550GR/M2 COMPOSITION - VINYL COATING, COTTON BACKING DIMENSIONS - 130CM WIDE | NAME - EUROWALLS ADDRESS - 51 BOURKE RD, ALEXANDRIA, NSW WEBSITE - WWW.EUROWALLS.COM.AU CONTACT - PAUL MARTINO EMAIL - PAUL.MARTINO@EUROWALLS.COM.AU PHONE - 0409 002 633 | NOTE : TO BE INSTALLED AS PER MANUFACTURERS DETAILS & REQUIREMENTS
WP-02 |  | WALLPAPER LOBBY | NAME - VESCOM HAUKI CODE - 1069.17 COLOUR - WHITE FINISH - TEXTURED WEIGHT - 550GR/M2 COMPOSITION - VINYL COATING, COTTON BACKING DIMENSIONS - 130CM WIDE | NAME - EUROWALLS ADDRESS - 51 BOURKE RD, ALEXANDRIA, NSW WEBSITE - WWW.EUROWALLS.COM.AU CONTACT - PAUL MARTINO EMAIL - PAUL.MARTINO@EUROWALLS.COM.AU PHONE - 0409 002 634 | NOTE : TO BE INSTALLED AS PER MANUFACTURERS DETAILS & REQUIREMENTS
TL-01 A |  | WALL TILE APARTMENT - BATHROOMS AND LAUNDRY LIGHT SCHEME | NAME - BLINK COLOUR - BLANCO FINISH- MATT DIMENSIONS- 600X600 MM THICKNESS - 10MM GROUT: TO MATCH TILE AND TO BE APPROVED BY ELENBERG FRASER. REFER TO DRAWINGS FOR TILE SETOUT | NAME: EARP BROTHERS ADDRESS: 143 ABBOTSFORD ST, NORTH MELBOURNE, VIC WEB: WWW.EARP.COM.AU CONTACT: PAUL GRECO EMAIL: PAULG@ERP.COM.AU PHONE: 9328 8598 MOBILE: | NOTE : TO BE INSTALLED AS PER MANUFACTURERS DETAILS & REQUIREMENTS
TL-01 B |  | WALL TILE APARTMENT - BATHROOMS AND LAUNDRY DARK SCHEME | NAME - BLINK COLOUR - PERLA FINISH- MATT DIMENSIONS- 600X600 MM THICKNESS - 10MM GROUT: TO MATCH TILE AND TO BE APPROVED BY ELENBERG FRASER. REFER TO DRAWINGS FOR TILE SETOUT | NAME: EARP BROTHERS ADDRESS: 143 ABBOTSFORD ST, NORTH MELBOURNE, VIC WEB: WWW.EARP.COM.AU CONTACT: PAUL GRECO EMAIL: PAULG@ERP.COM.AU PHONE: 9328 8598 MOBILE: | NOTE : TO BE INSTALLED AS PER MANUFACTURERS DETAILS & REQUIREMENTS
TL-02 A |  | PORCELAIN TILE BBQ UPGRADE - JOINERY LIGHT SCHEME | NAME - MAXIMUM COLOUR - TAXOS FINISH - DIMENSIONS - 3200MM X 1500MM THICKNESS - 12MM OUTDOOR USAGE | NAME: MAXIMUM AUSTRALIA / ARTEDOMUS ADDRESS: 476 CHURCH STREET, RICHMOND WEB:WWW.MAXIMUMAUSTRALIA.COM.AU CONTACT: KODY FASHIK EMAIL:KODY.FASHIK@MAXIMUMAUSTRALIA.COM.AU PHONE: 1300 696 726 MOBILE: 0457 049 162 | NOTE : TO BE INSTALLED AS PER MANUFACTURERS DETAILS & REQUIREMENTS
TL-02 B |  | PORCELAIN TILE BBQ UPGRADE - JOINERY DARK SCHEME | NAME - MAXIMUM COLOUR - ARGENTO FINISH - DIMENSIONS - 3200MM X 1500MM THICKNESS - 12MM OUTDOOR USAGE | NAME: MAXIMUM AUSTRALIA / ARTEDOMUS ADDRESS: 476 CHURCH STREET, RICHMOND WEB:WWW.MAXIMUMAUSTRALIA.COM.AU CONTACT: KODY FASHIK EMAIL:KODY.FASHIK@MAXIMUMAUSTRALIA.COM.AU PHONE: 1300 696 726 MOBILE: 0457 049 162 | NOTE : TO BE INSTALLED AS PER MANUFACTURERS DETAILS & REQUIREMENTS
TL-40 |  | WALL TILE DDA BATHROOM | NAME - TGP-YM-LYON-COPY 70-71 COLOUR: STEEL FINISH: MATT SIZE: 600 W X 600 H MM THICKNESS: 10MM GROUT: TO MATCH TILE AND TO BE APPROVED BY ELENBERG FRASER. REFER TO DRAWINGS FOR TILE SETOUT | NAME: SIGNORINO TILES ADDRESS: 484 CHURCH ST RICHMOND VIC 3121 WEB: 4SIGNORINO.COM.AU CONTACT: YULIA MAYDUROVA EMAIL:YULIA@SIGNORINO.COM.AU PHONE: 9427 9100 MOBILE: 0412 562 679 | NOTE : TO BE INSTALLED AS PER MANUFACTURERS DETAILS & REQUIREMENTS